## Testplan_5.4_Triggers
Arm CoreLink DMA-350 — Section 5.4 DMAC Operation Triggers — Verification Testplan
Source: Arm CoreLink DMA-350 Controller TRM, Document ID 102482_0000_04_en, Issue 04, §5.4 (pp. 55–64). Cross-checked against AMBA AXI5 (IHI 0022) for data-path interaction.
TC ID | Group | Test Title | Objective / Spec Rule | Stimulus / Scenario | Checker / Assertion | Coverage Points | Priority | Spec Ref (TRM 102482)
TR-01 | A. Handshake & Encoding | 4-phase req/ack basic handshake | Trigger port uses a 4-phase handshake bus; req/ack pair is extended in BOTH directions by qualifier buses reqtype[1:0] and acktype[1:0]. | Peripheral drives REQ=1 with a reqtype; observe ACK with acktype; peripheral drops REQ; DMAC drops ACK. | Assert ordering REQ↑ → ACK↑ → REQ↓ → ACK↓. reqtype must be stable while REQ held; acktype stable while ACK held. No combinational req→ack in same cycle. | Cross(reqtype, acktype); handshake completes from every IDLE entry. | High | 5.4.1, Fig 5-16
TR-02 | A. Handshake & Encoding | REQTYPE encoding legality | reqtype[1:0]: SINGLE=00, BLOCK=10, LAST SINGLE=01, LAST BLOCK=11. (2'b11 on ack side is RESERVED — do not confuse.) | Drive each of the 4 reqtype values in applicable mode. | DUT accepts all 4 legal reqtype values; scoreboard maps each to correct transfer amount (SINGLE=1 beat, BLOCK=TRIGINBLKSIZE elements). | Cover all 4 reqtype encodings per mode. | High | 5.4.1 Tbl 5-4
TR-03 | A. Handshake & Encoding | ACKTYPE encoding legality | acktype[1:0]: OKAY=00, LAST OKAY=10, DENY=01, RESERVED=11 (unused). | Force conditions that elicit each ack type (see dedicated TCs below). | DUT never emits RESERVED(11). OKAY/LAST OKAY/DENY appear only in their legal contexts. | Cover OKAY, LAST OKAY, DENY; illegal-bin on RESERVED. | High | 5.4.1 Tbl 5-5
TR-04 | B. Command Trigger Mode | Command trigger — source only | When source side is in command mode, the command waits for the trigger handshake (ack HIGH) before any memory op, even if channel Enable is set. | Enable channel with SRC in command mode; assert Enable; delay SRCTRIGINREQ; then assert it. | No AR/AW issued until SRCTRIGINACK HIGH. Channel sits in Active-waiting (no bus transfers). reqtype can be ANY value and is accepted. | reqtype ∈ {SINGLE,BLOCK,LAST SINGLE,LAST BLOCK} all start the command. | High | 5.4.1.1
TR-05 | B. Command Trigger Mode | Command trigger — destination only | Same as source-only but destination side gates the command start. | DES in command mode; vary REQ arrival time vs Enable. | No transfers until DESTRIGINACK HIGH; reqtype value irrelevant to acceptance. | Destination-side command gating covered. | High | 5.4.1.1
TR-06 | B. Command Trigger Mode | Command trigger — source AND destination | When both sides are command mode, DMAC waits for BOTH req asserted before acknowledging either, to mark true command start. | Assert DES req first, then SRC req (per Fig 5-15); also test reverse order. | Neither ACK asserts until both REQs seen. Both ACK together. Transfers start only after both ACK. Command cannot finish until BOTH ack deasserted. | Both orderings (SRC-first, DES-first) hit. | High | Fig 5-15
TR-07 | B. Command Trigger Mode | Command-mode ACK deassertion timing (Fig 5-16) | ACK is 'accept-to-start', NOT 'done'. At t4 DMAC deasserts ACK as soon as REQ deasserts; command STILL RUNNING. Command end is NOT reflected on trigger-in interface. | Single command trigger; observe t0–t5 timeline; command continues after handshake returns to IDLE. | Scoreboard model for command mode = ACK means accepted. Do NOT assert 'block done' on command-mode ACK. Trigger-out (not trigger-in) marks command end. | Command finishes while trigger-in already IDLE. | High | Fig 5-16 t0–t5
TR-08 | B. Command Trigger Mode | Command mode — DENY never used | For command triggering, acktype DENY is not used; DMAC returns OKAY (LAST OKAY also defined-valid but DMAC returns OKAY). | Run many command-mode triggers across reqtypes. | Assert: command mode ⇒ acktype ≠ DENY. Observed ack = OKAY. | No DENY in command mode (illegal-bin). | Medium | 5.4.1.1
TR-09 | B. Command Trigger Mode | HW/SW command-mode interaction | SW trigger can override HW. SW trig while command already running → no effect. HW trig arriving while SW already requested → HW left pending, serviced when both present. | Sequence: (a) SW trig mid-run; (b) SW req then HW req; check pending+joint service. | Mid-run SW trigger is a no-op. HW-after-SW is held pending and serviced only when both coincide. | Cover SW-only, HW-only, SW-then-HW-pending. | Medium | 5.4.1.1
TR-10 | C. Flow-Control Mode | Source flow-control — read gating | In source flow-control, reads stall until first trigger; each trigger enables up to block-size transfers (max). | SRC flow-control, TRIGINBLKSIZE=N; XSIZE >> N; deliver triggers one at a time. | Reads stall before first SRC trigger. Per trigger, ≤ N read transfers issued. AR/R only after SRC trigger. | First-trigger stall; per-trigger transfer count == block size. | High | 5.4.1.2, Fig 5-17
TR-11 | C. Flow-Control Mode | Destination flow-control — write gating + FIFO preload | In dest flow-control, writes stall until first dest trigger; reads MAY pre-fill FIFO before the dest handshake completes. | DES flow-control; SRC free-running/command; observe FIFO preload then gated writes. | AW/W/B only after DESTRIGINREQ AND sufficient data present. Reads preload FIFO ahead of dest trigger. | FIFO preload before first dest trigger observed. | High | 5.4.1.2, Fig 5-18
TR-12 | C. Flow-Control Mode | Mixed: source flow-control + destination command | Reads start only after dest command trigger AND source trigger received; writes start when enough data buffered. | Configure per Fig 5-17 (SRC flow-control, DES command). | Ordering: dest-command + src-trigger gate read start; writes follow data availability. | Mixed-mode source/dest combination covered. | Medium | Fig 5-17
TR-13 | C. Flow-Control Mode | Mixed: source command + destination block | Dest req may arrive first but command still waits for source trigger; reads start right after source command trigger. | Configure per Fig 5-18 (SRC command, DES block); dest req early. | Command waits for SRC trigger despite early DES req. Read starts after SRC command trigger. | Early-dest-req-late-src-req ordering covered. | Medium | Fig 5-18
TR-14 | C. Flow-Control Mode | Block ACK timing (Fig 5-19) — ACK after block + last response | DMAC does NOT raise ack until the block-size transfers complete AND the last transfer response is received. Handshake must return to IDLE before SM returns to 'wait-for-trigger'/'finished'. | Block trigger; instrument time of last R/B response vs ACK assertion. | ACK asserts only after final response of the block. Higher inter-trigger latency expected (address gen stalls for last response). Scoreboard model for flow-control = ACK means block done. | ACK-after-last-response checked; latency bin. | High | 5.4.1.2, Fig 5-19
TR-15 | C. Flow-Control Mode | Smaller final block + LAST OKAY | DMAC flow-controller sends OKAY while transfer-size blocks remain; sends LAST OKAY on the last block, which may be SHORTER than block size. Peripheral resets counters on LAST OKAY. | Set total size NOT divisible by block size so final block is short. | Final block length < TRIGINBLKSIZE handled correctly. acktype = LAST OKAY on final block. Earlier blocks = OKAY. | Short-final-block; LAST OKAY emitted exactly once at end. | High | 5.4.1.2 Tbl 5-5
TR-16 | C. Flow-Control Mode | DENY for SINGLE when DMAC optimizes for BLOCK | DMAC (as flow controller) may DENY peripheral SINGLE requests when it expects to accumulate a block, returning handshake to IDLE. | DMAC block-optimizing; peripheral issues SINGLE. | acktype = DENY; handshake returns to IDLE; peripheral re-issues. No protocol violation. | DENY path via block optimization covered. | Medium | Tbl 5-5
TR-17 | D. Trigger Outputs | Trigger output gating before DONE | Trigger output marks end of command BEFORE DONE interrupt. While waiting for TRIGOUTACK the channel stalls; channel cannot advance to DONE until TRIGOUTACK received and interface returns to IDLE. | Command completes; TRIGOUTREQ asserts; delay TRIGOUTACK. | Channel stalls (no DONE) until TRIGOUTACK HIGH and interface IDLE. DONE asserted only after trigger-out handshake completes. One trigger-output port per channel. | Stall-until-ack; DONE strictly after trigger-out. | High | 5.4.2, Fig 5-20
TR-18 | E. Trigger Matrix | Trigger-in selection error — busy/contention/security/clear/self-loop | Trigger-IN selection errors when: used by another channel; >1 channel selects same port same cycle; security-attribute mismatch; port not IDLE due to ongoing SW clear handshake; internal trigger connecting in-to-out of SAME channel. | Drive each error condition independently. | Each condition raises trigger-input selection error; no silent mis-connection. Security check enforced (secure vs non-secure). | All 5 trigger-in error causes hit individually. | High | 5.4.3
TR-19 | E. Trigger Matrix | Trigger-out selection error conditions | Trigger-OUT selection errors when: used by another channel; >1 channel selects same cycle; security mismatch; out interface not IDLE (pending req w/o ack, or ack stuck HIGH); internal self-connection out-to-in of same channel. | Drive each trigger-out error condition. | Each raises trigger-output selection error. Stuck-ack / pending-req-no-ack detected as not-IDLE. | All 5 trigger-out error causes hit individually. | High | 5.4.3
TR-20 | E. Trigger Matrix | Port busy after SW intervention (not selectable) | External ports may be unselected yet still busy due to SW intervention; matrix keeps them non-selectable until side-effects settle. | Cause SW-intervention side effect; attempt re-select before settle. | Re-selection blocked until side-effects settle; allowed afterward. | Post-SW-intervention non-selectable window covered. | Medium | 5.4.3
TR-21 | F. Internal Trigger | Internal trigger CH(x)→CH(y) basic | Output port of sending channel internally connects to input port of receiving channel; req = command finish on sender, starts receiver. Channel using internal trigger is ALWAYS command-mode regardless of configured type. | CH0 out → CH1 in; CH0 completes. | CH0 finish drives internal req; CH1 starts. Receiving channel treated as command-mode even if configured otherwise. | Internal connection start; forced-command-mode behavior. | High | 5.4.4
TR-22 | F. Internal Trigger | Sender release timing (receiver command-mode) | Sender waits for trigger ack from receiver. When receiver is command-mode, ack deasserts right after sender deasserts req — sender may proceed to a new command once receiver has STARTED its command. | Chain CH0→CH1; observe CH0 release point. | CH0 released when CH1 has started (ack deasserts after CH0 req deassert), not merely 'received'. | Sender-release-on-receiver-start timing checked. | Medium | 5.4.4
TR-23 | F. Internal Trigger | Chain and closed loop | Chains of >2 channels can be formed; a closed loop is permitted. First operation of a chain/loop is kicked by a software trigger. | CH0→CH1→CH2 chain; also CH0→CH1→CH2→CH0 closed loop; kick with SW trigger. | Chain propagates in order. Closed loop sustains. SW trigger starts the very first op. | 3+ channel chain; closed loop; SW kick-start. | Medium | 5.4.4
TR-24 | F. Internal Trigger | Single-channel config — internal trigger unavailable | When only one channel exists, internal triggering cannot be used; an internal HW trigger config is treated as external HW trigger mode. | Build/config with 1 channel; set internal HW trigger mode. | Internal mode degrades to external HW trigger; no internal connection attempted. | 1-channel degrade-to-external behavior covered. | Medium | 5.4.4
TR-25 | G. Lifetime / Pause / Stop | Trigger allocation lifetime | Trigger connected to channel after enable; kept while current command lasts; returned to matrix when all ops finished. | Enable→run→finish; observe alloc/release boundaries. | Port allocated on enable, released after final op; not released mid-command. | Alloc-on-enable / release-on-finish boundaries. | Medium | 5.4.1
TR-26 | G. Lifetime / Pause / Stop | Pending req across linked commands | A req arriving after a command got all expected triggers but before the input returns to matrix stays PENDING (not lost). Next command using same trigger receives it immediately after enable. | Inject late REQ at end of cmd N; start cmd N+1 on same trigger. | Late req is NOT lost; cmd N+1 receives it right after enable. Top-level port stays pending w/o ack meanwhile. Req on unconnected input also pends. | Pending-across-commands; pending-on-unconnected-input. | High | 5.4.1
TR-27 | G. Lifetime / Pause / Stop | Pause with pending triggers | On pause, pending triggers left as-is, service pending; interface may stall in any state; external req/ack may change state during pause; on resume the trigger op continues. | Pause channel mid-trigger; toggle external req/ack during pause; resume. | State preserved across pause; external changes during pause absorbed; correct resume continuation. | Pause in multiple SM states; ext-signal-change-during-pause. | High | 5.4.1
TR-28 | G. Lifetime / Pause / Stop | Stop — matrix reclaims control | On stop, matrix reclaims trigger input; channel services an already-ACKed trigger before returning control; interface left idle or request. For trigger-out, matrix responds to pending triggers with an INTERNAL ack; pending external triggers served by matrix waiting for ack, then req pulled LOW, interface returns to idle. | Stop channel with (a) already-acked trigger, (b) pending trigger-out. | Acked trigger serviced before handover. Trigger-out pending served via internal ack; external pending req cleared only after ack arrives. | Stop-with-acked-in; stop-with-pending-out (internal ack). | High | 5.4.1
TR-29 | G. Lifetime / Pause / Stop | Stop with pending req — fast port release | If channel is stopped with a pending req already on the port, channel releases the port immediately without waiting for req-ack to complete; channel becomes reconfigurable, BUT DMA-350 still waits for the handshake to finish and no other channel may select that port until then. | Stop channel while req pending on its port; attempt to select same port from another channel. | Channel reconfigurable immediately; other channel BLOCKED from selecting port until handshake completes. | Fast-release + port-lock-until-handshake-done. | High | 5.4.1
TR-30 | G. Lifetime / Pause / Stop | SW-initiated automatic clear via DENY | SW can initiate a trigger-request automatic clear; DMAC sends DENY to a pending input request, clearing the unneeded request without protocol violation. | Leave a pending input req; SW initiates automatic clear. | DMAC emits DENY to pending req; request cleared; no protocol violation flagged. | Second legal DENY path (SW auto-clear) covered. | Medium | 5.4.1
TR-31 | H. Software Triggers | SW trigger input protocol + TYPE read-only lock | Type set in *SWTRIGINTYPE; request by writing 1 to *SWTRIGINREQ (same or later write). On initiate, STAT_*TRIGINWAIT clears and *SWTRIGINTYPE becomes READ-ONLY for the event; on completion, *SWTRIGINREQ clears and TYPE returns R/W. | Program type+req; mid-event attempt to write TYPE; complete. | TYPE write rejected (read-only) during active event. STAT bit clears on initiate, restores on complete. REQ self-clears on completion. | Type-lock-during-event; STAT transitions; combined vs split write. | High | 5.4.5.1–5.4.5.2
TR-32 | H. Software Triggers | SW trigger blocked when wait status = 0 | STAT_*WAIT indicates when a SW trigger can be accepted; SW triggers cannot be initiated when the wait status field is zero. | Attempt SW trigger while STAT_*WAIT=0. | SW trigger initiation has no effect when wait status is 0; only honored when wait status set. | Blocked-when-not-waiting; honored-when-waiting. | Medium | 5.4.5.2
TR-33 | H. Software Triggers | SW trigger output ack protocol | STAT_TRIGOUTACKWAIT indicates an active trigger-output request; SW acks by writing 1 to SWTRIGOUTACK; STAT_TRIGOUTACKWAIT clears when the ack is accepted. | Bring up trigger-out wait; SW writes SWTRIGOUTACK. | STAT_TRIGOUTACKWAIT clears on accepted ack; channel proceeds to DONE. | SW trigger-out ack accept path covered. | Medium | 5.4.5.2
TR-34 | H. Software Triggers | SW trigger interrupts | INTR_* set when corresponding STAT_* set and INTREN_* enabled; INTR_* cleared automatically when STAT_* cleared. | Enable INTREN_*; drive wait conditions; clear. | INTR_SRCTRIGINWAIT/DESTRIGINWAIT/TRIGOUTACKWAIT track STAT_* under enable; auto-clear on STAT clear. | Each INTR source set/auto-clear; enable-gated. | Low | 5.4.5.3

## Signal_Encoding_Ref
Trigger Interface — Signal & Encoding Reference (TRM §5.4)
REQTYPE[1:0] — Trigger request types (Table 5-4)
Value | Name | Meaning | Notes for VIP
2'b00 | SINGLE | Peripheral asks for a single beat of the transfer size. | 1 transfer.
2'b10 | BLOCK | Larger block of transfer-size elements; block size defined in DMAC & peripheral; may span multiple bursts. | #NAME?
2'b01 | LAST SINGLE | Peripheral is flow controller & DMAC doesn't know size; closes transfer with a final single beat. | End-of-stream marker (e.g. UART RX unknown length).
2'b11 | LAST BLOCK | Like LAST SINGLE but final request is the defined block size; used when total size divisible by block size. | Final block, exact block size.
ACKTYPE[1:0] — Trigger acknowledge types (Table 5-5)
Value | Name | Meaning | Notes for VIP
2'b00 | OKAY | DMAC accepted the request; will execute (not necessarily at ack time). May accept multiple requests before executing. | Accept ≠ Execute. Default ack.
2'b10 | LAST OKAY | Accepted AND this is the final transfer. (a) Acks a LAST request to sync both ends; (b) DMAC-as-flow-controller signals no more transfers → peripheral resets counters (final burst may be shorter). | Final block may be < block size.
2'b01 | DENY | DMAC cannot accept now (e.g. DMAC optimizing SINGLEs into a BLOCK). Handshake returns to IDLE; also used by SW automatic-clear. | Two legal paths: block-opt & SW auto-clear. NOT used in command mode.
2'b11 | RESERVED | Not used. | Illegal-bin: must never appear.
Per-channel trigger ports
Port | Direction | Controls | AXI side
Source trigger input | In | Read flow | AR / R
Destination trigger input | In | Write flow | AW / W / B
Trigger output | Out | Marks command end before DONE | — (one per channel)
Key SW trigger register fields (5.4.5.1)
Register | Field(s) | Role | Notes
CH<x>_CMD | SRCSWTRIGINREQ / SRCSWTRIGINTYPE | SW source trigger request + type | TYPE becomes read-only during active event.
CH<x>_CMD | DESSWTRIGINREQ / DESSWTRIGINTYPE | SW destination trigger request + type | REQ self-clears on completion.
CH<x>_CMD | SWTRIGOUTACK | SW ack to a pending trigger output | Clears STAT_TRIGOUTACKWAIT when accepted.
CH<x>_STATUS | STAT_SRCTRIGINWAIT / STAT_DESTRIGINWAIT / STAT_TRIGOUTACKWAIT | Wait-status: when SW trigger can be accepted | SW trigger blocked when field = 0.
CH<x>_STATUS | INTR_SRCTRIGINWAIT / INTR_DESTRIGINWAIT / INTR_TRIGOUTACKWAIT | Interrupt status mirroring STAT_* | Auto-clear when STAT_* clears.
CH<x>_INTREN | INTREN_SRCTRIGINWAIT / INTREN_DESTRIGINWAIT / INTREN_TRIGOUTACKWAIT | Interrupt enables | Gates INTR_* assertion.

## ACK_Model_CheatSheet
CRITICAL: ACK semantics differ by mode — use SEPARATE scoreboard models
Aspect | Command trigger mode (Fig 5-16) | Flow-control / block trigger mode (Fig 5-19)
Meaning of ACK | ACCEPT-to-START. Channel is ready and will start the command. | BLOCK-DONE. The block-size transfers completed and last response received.
When ACK asserts | When channel is waiting for trigger and ready to execute (t2). | Only after all block transfers finish AND last R/B response returns (t2 = all finished).
When ACK deasserts | As soon as REQ deasserts (t4); command STILL RUNNING. | When DMAC ready to accept a new request (t4).
Command end visible on trigger-in? | NO. Use trigger OUTPUT to mark command end. | Each ACK corresponds to a completed block; final block uses LAST OKAY.
acktype used | OKAY only (DENY not used in command mode). | OKAY per intermediate block; LAST OKAY on final (possibly short) block; DENY if optimizing SINGLE→BLOCK.
Inter-trigger latency | Low — ack returns quickly after req deassert. | Higher — address generation stalls until last response received.
Scoreboard rule | Do NOT mark transfer complete on ACK. | MAY mark block complete on ACK.